## Sheet2
所需原材料技术要求明细表
序号 | 名称 | 技术参数 | 单位 | 最少采购数量
1 | 结构件 | 结构件采用Fe 03Z80钣金，该材料双面含锌80g/m²，符合DKBA04500040钣金冲压件质量要求，f级精度 | 个 | 10
2 | PCB | 8光口接口板，包含8个千兆SFP（100/1000Base-X-SFP MACsec物理接口卡，含eSFP,1310nm,1.25Gb/s,-9dBm~-3dBm,-20dBm,LC,单模,40km模块） | 个 | 2
3 | PCB | 双输入电源板，18-60V输入，尺寸90mm×215mm×40mm，额定输出电压 [V] 12V，额定输出电流 [A] 50A，额定输出功率 [W] 240W，散热方式 风冷散热 | 个 | 4
4 | 挂耳 | 五金类,挂耳50*43+20.3.Fe | 个 | 30
5 | 挂耳螺钉 | 紧固件,十字槽沉头螺钉,GB819-85_M4x8,1018线材,电镀环保彩锌+耐落胶,01 | 个 | 100
6 | 接地线 | 线材,接地线,450-750V,TVR-4；TVR-6,4mm2#L=400,230-D012 | 个 | 50
7 | 接线端子 | 接线端子,凤凰端子,配件,5PIN,300V/8A,29.08mm*20.9mm*8.0mm | 个 | 50
8 | 连接端子 | 接口连接器,管形预绝缘端头,-40~+105℃,配件,L=17MM | 个 | 100
9 | 接线端子 | 接线端子,凤凰端子,配件,4PIN,300V/10A,30.48mm*26.55mm*10.9mm | 个 | 100
10 | 连接器 | 网口连接器-双排8端口-8PIN-8bit-屏蔽-插座/侧面插入型-引脚长3.4mm | 个 | 100
11 | 连接器 | 普通插座-10PIN-单排-直式-3.96mm-2mm-THT-7A-插件/满足通孔回流 | 个 | 150
12 | 连接器 | 光口连接器-SFP+连接器-40PIN-2*1端口-0mm-25.5mm-3.05mm-压接-带导光柱 | 个 | 3
13 | 连接器 | 光口连接器-SFP+ CAGE-46PIN-1*4端口-0mm-0mm-2.05mm-压接-不带散热器 | 个 | 3
14 | 电源 | 三次电源-EN42MCEC-NAE12S20-C-3V-15V-0.6-5.5V-20A-LGA-11*11*4mm-3级 | 个 | 100
15 | 电容 | 中高压低容陶瓷电容(>100V,<1UF)-2000V-1nF-+/-20%-X7R-1206 | 个 | 200
16 | 电容 | 大容量陶瓷电容(>=1uf)-10V-10000nF-+/-10%-X7T-1206 | 个 | 200
17 | 电容 | 中高压低容陶瓷电容(>100V,<1UF)-1000V-22nF-+/-10%-X7R-1210 | 个 | 200
18 | 电容 | 大容量陶瓷电容(>=1uf)-25V-10000nF-+/-20%-X7T-1206-多元化/-E | 个 | 200
19 | 电容 | 固体SMD铝电容-16V-100uF-+/-20%-Polymer-6.3mm*5.9mm-LOW ESR(24 MOHM)- | 个 | 200
20 | 变压器 | 高频变压器-4:8-0.0011mH-+/-10%-0.02ohm-ER7.5-9.3mm*8.5mm*6.0mm-SMT | 个 | 50
21 | 变压器 | 分离式LAN变压器-GE-1:1-0.72A-0.15mH-Min.-0.5uH-4.6mm*3.4mm*3.5mm-SMT | 个 | 50
22 | 电感 | 贴片电感器-1.00uH-+/-20%-0.00710ohm-14.1A-40degC-7.1*6.5*3.0mm | 个 | 100
23 | 电感 | 一体成型类电感-1uH-0.04ohm-4.3A-40-2.5*2.0*1.2 mm | 个 | 100
24 | 电感 | EMI共模电感-DC-48V/0.8A-1-9*7.6*5mm--Industrial grade | 个 | 100
25 | 电感 | xDSL共模电感-2mm*1.2mm*1.2mm-T-Chip共模电感2线--Industrial grade | 个 | 100
26 | 时钟 | 钟振-12MHz-+/-50PPM--40degC-105degC-3.3V+/-10%-CMOS-SMD2520--Industrial grade | 个 | 100
27 | 时钟 | 钟振-25.0005MHz--40degC-105degC-3.3V-LVCMOS-SMD2520--Industrial grade | 个 | 100
28 | 时钟 | 钟振-156.253125MHz-+/-70ppm--40degC-105degC-3.3V-LVPECL-SMD3225-Industrial grade | 个 | 100
29 | 连接器 | 板卡座-SFP+座-20PIN-弯母-0.8mm-有中心柱-0mm-SMT-- | 个 | 50
30 | 二极管 | 肖特基二极管-100V-2A-0.85V-SMA-30A-Industrial grade | 个 | 100
31 | 二极管 | 快恢复二极管-200V-1A-1V-35ns-SOD123-25A-Industrial grade | 个 | 100
32 | 二极管 | 发光二极管-0.0045cd/0.028cd-564.5nm,575.5nm,黄绿色-25mA-侧发光0603 | 个 | 100
33 | 二极管 | 发光二极管-0.036cd-green 573nm /red 631nm-25mA-1.6*1.5*0.6mm-双色LED绿色573nm/红色631nm | 个 | 100
34 | 二极管 | 发光二极管-0.066cd/0.055cd-green 575nm /red 632nm-25mA-SMD(3*1*2)-侧发光 | 个 | 100
35 | 二极管 | 发光二极管-0.072cd-黄色590~595nm-25mA-0603 | 个 | 100
36 | 二极管 | 发光二极管-0.018cd-绿色570~574nm-25mA-0603,SMD | 个 | 100
37 | 二极管 | 发光二极管-0.16cd-595nm-25mA-3.0mm*1.0mm*1.0mm-侧发光 | 个 | 100
38 | 二极管 | 稳压二极管-2.4V-0.225W-SOT-23 | 个 | 100
39 | 二极管 | 瞬态抑制二极管-6V-11V-300W-10A-SOT23 | 个 | 100
40 | 二极管 | 瞬态抑制二极管-25V-40V-400A-SMB | 个 | 200
41 | 二极管 | 瞬态抑制二极管-71.3V-103V-1500W-13A-SMC-Industrial grade | 个 | 200
42 | 二极管 | 瞬态抑制二极管-15.6V-23.2V-400W-17.2A-SMA-Industrial grade-双向TVS | 个 | 200
43 | MOS管 | 小信号MOSFET-N沟道-20V-3.2A-84mohm-12V-SOT23-1000mW | 个 | 100
44 | MOS管 | 小信号MOSFET-N沟道-60V-0.29A-2000mohm-20V-SOT523-150mW | 个 | 100
45 | 开关 | 微动开关-SPST-5VDC-0.01A-SMT-0.2mm-4.5*3.7*1.7mm-20000-触点改镀金 | 个 | 100
46 | 保险管 | 保险管套件-快熔断-125V-7A-UL-0.009ohm-10.3A*A*Sec-UL | 个 | 100
47 | 保险管 | 保险管套件-快熔断-125V-4A-UL-0.02ohm-3.2A*A*Sec-UL | 个 | 100
48 | 保险管 | 保险管套件-快熔断-65V-12A-UL -0.006ohm-47.9A*A*Sec-UL | 个 | 100
49 | 保险管 | 保险管套件-快熔断-125V-5A-UL-0.016ohm-5.5A*A*Sec-UL | 个 | 100
50 | 保险管 | 保险管套件-表贴快熔断-125V-3A-UL-0.04ohm-2.1A*A*Sec-UL | 个 | 100
51 | 电源 | Voltage Reference-Shunt-2.5V~36V Adjustable-0.5%-14mV Typ-1mA-SOT23-3 | 个 | 100
52 | 三极管 | 三极管输出无基极-CTR:130%~300%-Tr/Tf: 3/3us-SSOP4-3750V | 个 | 100
53 | 三极管 | 三极管无基极-CTR:200%~400%-Tr/Tf:5/5.5us-SSOP4-5000V | 个 | 100
54 | 电源 | Switching Regulators-Switching Regulators-Single Phase-3V-18V-1.229V-1.2A-1.1MHz-QFN6 | 个 | 100
55 | 电源 | Switching Regulators-Sync Buck-Single Phase-2.95V-7V-0.6V-6A-2MHz MAX-QFN16 | 个 | 100
56 | 电源 | Switching Regulators-Sync buck-Single Phase-2.7V-5.5V-0.6-3A-1.5MHz-QFN7 | 个 | 100
57 | 时钟 | Clock Driver-250MHz-LVDS/LVPECL/LVCMOS/HCSL/XTAL-Core:1.8V/2.5V/3.3V-QFN-32 5mm*5mm/E-PAD 3.15mm*3.15mm-3:10-Industrial grade | 个 | 100
58 | DDR1 | DDR4 DRAM-8G bit-1200MHz-8bit-1.2V-FBGA78-Industrial grade | 个 | 4
59 | DDR2 | DDR4 DRAM-16G bit-1200MHz-8bit-1.2V-FBGA78-Industrial grade | 个 | 4
60 | EEPROM | EEPROM-64Kbit-400000Hz-串行,I2C-8bit-2.5V~5.5V-SOIC8 | 个 | 50
61 | Flash | SLC NAND FLASH-4Gbit,SPI Nand-104MHz-128KB-2.7~3.6V-WSON8-Industrial grade | 个 | 50
62 | 逻辑 | CPLD-caBGA400-336个 I/O-16-2.5V/3.3V-1.8V/2.5V/3.3V | 个 | 10
63 | PHY | PHY-3.3V/1.0V-SGMII/1000BASE-X/100FX-QSGMII/XSGMII-QFN-88PIN-Industrial grade-4 | 个 | 10
64 | PHY | PHY-3.3V/0.9V-LQFP-128 E-PAD package-Industrial grade-8 | 个 | 10
65 | LSW&CPU | SWITCH-0.9V/1.8V/3.3V-88Gbps-QSGMII/SGMII-NA-BGA-Industrial grade | 个 | 4